## SSB23_rev0
Comment | Description | Designator | Footprint | LibRef | Quantity | LINK
NEED TO ORDER
CAP 10nF 100V 0603(1608) | CAP 10nF 100V ±20% 0603 (1608 Metric) Thickness 1mm SMD | C1, C5, C6, C7, C8, C9, C23, C25 | CAPC0603(1608)100_M | CMP-1035-02326-1 | 8 | LINK | These are all generic 0603 surface mount capacitors. If you can find better ones by all means please select those. These are what I could find on Digikey.
CAP 2.2uF | CAP 2.2uF 10V ±10% 0603 (1608 Metric) Thickness 0.55mm SMD | C2,C22 | CAPC0603(1608)55_N | CMP-1035-02757-1 | 2 | LINK
CAP 100nF 25V 0603(1608) | CAP 100nF 25V ±20% 0603 (1608 Metric) Thickness 1mm SMD | C3 | CAPC0603(1608)100_N | CMP-1035-02589-1 | 1 | LINK |  | Will triple check in the back room again. Maybe some of the capacitors were in the VCU bag that I didn't see before.
0.47uF |  |  |  |  | 2 | LINK
22uF |  |  |  |  | 2 | LINK
10uF |  |  |  |  | 3 | LINK
CLX6F-FKC-CNP1ST1E1BB7D3D3 | Red, Green, Blue (RGB) 622nm Red, 530nm Green, 470nm Blue LED Indication - Discrete 2.1V Red, 2.7V Green, 3V Blue 6-SMD, J-Lead | D1 | CLX6C-FKB | LED - CLX6F-FKC-CNP1ST1E1BB7D3D3 | 1 | LINK
Zener Diode, 5.1V, 5W SMBJ5338B |  | D2 | DO-214AA (SMB) | Zener Diode, 5.1V, 5W SMBJ5338B | 1 | LINK
NUP2105LT1 | Dual Line CAN Bus Protector, 3-Pin SOT-23, Tape and Reel | D4, D21 | ONSC-SOT-23-3-318-08_V | CMP-1063-00165-1 | 6 | LINK | Digikey part is obselete. Need to order from UK. 10000 in stock. Need two for board and 4 extra. | Got1 from Dinara | New Part Number is: CDSOT23-T24CAN
SZNUP1301ML3T1G | Low Capacitance Diode Array for ESD Protection in a Single Data Line, 3-Pin SOT-23, Pb-Free, Tape and Reel | D9, D10, D11, D18, D23 | ONSC-SOT-23-3-318-08_V | CMP-1063-00171-1 | 5 | LINK
Comment |  | X1 | XTAL_ECS-80-18-30-JGN-TR |  | 1 | Link
LTST-C170GKT | LED Uni-Color Green, 100 mW, 120 mA, -55 to 85 degC, 2-Pin SMD, RoHS, Tape and Reel | DS1, DS2 | LTST-C170GKT_V | CMP-1674-00002-5 | 2 | Link
PTC 80 mA | 0ZCM0008FF2G | F3, F5, F6, F7 | 0603 fuse | PTC fuse 80mA 0ZCM0008FF2G | 4 | Link
1812L075/24DR | Poly-Fuse(R) Resettable PTC, 24 V, 100 A, -40 to 85 degC, 2-Pin SMD, RoHS, Tape and Reel | F8 | LFUS-1812L07524DR_V | CMP-2000-05510-1 | 1 | Link
MH1608-601Y | Chip Bead, 600 Ohm, 1 A, -55 to 125 degC, 2-Pin SMD (0603), RoHS, Tape and Reel | L1 | BOUR-MH1608_V | CMP-2000-06698-1 | 1 | Link
61300511121 | THT Vertical Pin Header WR-PHD, Pitch 2.54 mm, Single Row, 5 pins | P4 | 61300511121 | CMP-1502-01068-1 | 1 | Link
FDN340P | Single P-Channel, Logic Level, PowerTrench(R) MOSFET, 2 A, 20 V, -55 to 150 degC, 3-Pin SOT-23, RoHS, Tape and Reel | Q1 | FAIR-SSOT3L-3_V | CMP-2100-03638-1 | 1 | Link
60R | 60R4 0.1W 1% 0603 (1608 Metric) SMD | R2 | RESC0603(1608)_N | CMP-1012-00372-1 | 1 | Link | Order extra
33R | 33R 0.1W 5% 0603 (1608 Metric) SMD | R3 | RESC0603(1608)_N | CMP-1012-00038-1 | 1 | Link | Order extra
10K | 10K 0.1W 5% 0603 (1608 Metric) SMD | R4 | RESC0603(1608)_N | CMP-1012-00098-1 | 1 | Link | Order extra
100R | 100R 0.25W 5% 1206 (3216 Metric) SMD | R8 | RESC1206(3216)_M | CMP-1014-00050-1 | 1 | Link | Order extra
120R | 120R 0.1W 5% 0603 (1608 Metric) SMD | R11, R30 | RESC0603(1608)_N | CMP-1012-00052-1 | 2 | Link | Order extra
LT6654AHS6-3.3 |  | Ref1 | TSOT-23 S6 | LT6654AHS6-3.3 | 1 | Link | BUY SOON! ONLY 300 LEFT
OKI-78SR-5 | 5V DCDC | REG1 | OKI-78SR-5/1.5-W - Horizontal | OKI-78SR-5 | 1 | Link | NOT IN STOCK. Will use old one from VCU AND ACTIVELY SEARCH FOR NEW SHIPMENT.
OKI-78SR-3.3 | 3.3V DCDC | REG2 | Reg - TH, 3 pin, 100 mil Pitch, VTL | OKI-78SR-5 | 1 | Link | Buy one because in stock now. Found one in IC bag from boxes.
Have
CAP 24pF | CAP 24pF 16V ±2% 0603 (1608 Metric) Thickness 1mm SMD | C4, C10 | CAPC0603(1608)100_N | CMP-1035-00843-1 | 2 | Found
Cap | Capacitor | C11, C15, C33, C41, C42, C43, C44 | 1608[0603] | Cap | 7
UUD1H101MNL1GS | Aluminum Electrolytic Capacitor, UD Series, Low Impedance, 100 uF, 50 V, + / - 20%, -55 to 105 degC, Chip Type, 8 x 10 mm D x L, Pb-Free, Reel | C12, C16 | NIC-CAPA2-8X10_V | CMP-0687-00073-1 | 2 | LINK
Cap | Capacitor | C13, C14, C17, C18 | C1210_M | Cap | 4 | LINK
0.1uF | Chip Capacitor, 100 nF, +/- 10%, 50 V, -55 to 125 degC, 0603 (1608 Metric), RoHS, Tape and Reel | C19, C24 | CAPC1608X90X30NL10T20 | CMP-2000-06092-1 | 2 | Found
5-1418363-3 | Levyseal 90 degree 39 pin header | CN1 | 5-1418363-3 | 5-1418363-3 | 1 | DO NOT ORDER. WE HAVE
RB521S30T1G | Schottky Barrier Diode, 2-Pin SOD-523, Pb-Free, Tape and Reel | D25, D26, D27, D28, D29, D30, D31, D32 | ONSC-SOD-523-2-502-01_V | CMP-1051-00018-1 | 8 | LINK | Found 4 Schottky diodes but rates for 1A instead of 200mA
Header 2 | Header, 2-Pin | P1, P2 | HDR1X2 | Header 2 | 2 |  | Would it be possible to purchase just pins and solder those? Much faster and cheaper.
Header 4 | Header, 4-Pin | P3 | HDR1X4 | Header 4 | 1 |  | Would it be possible to purchase just pins and solder those? Much faster and cheaper.
82R | 82R 0.1W 5% 0603 (1608 Metric) SMD | R1 | RESC0603(1608)_N | CMP-1012-00048-1 | 1 | Link | 130 ohms
Res1 | Resistor | R5, R6, R7, R43, R44, R45, R46, R72, R73, R74, R75, R76, R77, R78, R79 | 1608[0603] | Res1 | 15 | Link
22R | 22R 0.1W 5% 0603 (1608 Metric) SMD | R9, R10, R28, R29 | RESC0603(1608)_N | CMP-1012-00034-1 | 4 | Link
SN65HVD232DR | 3.3 V Can Transceiver, 17 mA, -40 to 85 degC, 8-pin SOIC (D), Green (RoHS & no Sb/Br) | U2, U3 | D0008A_M | CMP-0315-00075-2 | 2 | Link
C15 = 100nF
C41,C42,C43,= 100pF
C44 = 100pF
C17=22uF
STM32F446VET7 | ARM Cortex-M4 32-bit MCU+FPU, 512 KB Flash, 128 KB Internal RAM, 81 I/Os, 100-Pin LQFP, -40 to 105 degC, Tray | U1 | STM-LQFP100_L | CMP-0243-00221-1 | 1 | Link | NEED TO FIND IN BACKROOM.